## ActiveDebuggerBOM
Active Debugger 8.1 Bill of Materials
Designator | Part Number | Alternate Part Number | Qty | Description
J1 | UBF31-0171 | USB4105-GF-A-120 | 1 | USB-C Connector
C6, C11 | CC0805KKX7R8BB225 | CC0805KKX7R8BB225 | 2 | 2.2uF 0805 25V
C2, C3, C5, C9, C10, C12 | CC0603KRX7R8BB104 | CC0603KRX7R8BB104 | 6 | 0.1uF 0603 25V
JP1 | P125-1103A0BR138A1 | PH1RB-03-UA | 1 | Header 3 pin
F1 | SMD0805R035SF | 0ZCK0035FF2G | 1 | Fuses 0805
R2, R9 | RC0603JR-07220RL | RC0603JR-07220RL | 2 | RES 220 OHM 5% 1/10W 0603
R1, R3, R4, R6 | RC0603JR-075K1L | RC0603JR-075K1L | 4 | 5.1K singles 0603
R5, R7, R8, R10 | RC0603JR-07100KL | RC0603JR-07100KL | 4 | 100K ohm single 0603
IC2 | CY8C4248AZI-L475 | CY8C4248AZI-L475 | 1 | PSoC4
D3 | TPPRTR5V0U4Y | TPD4E001DCKR | 1 | TVS Diode
C1, C4 | CC0603DRNPO9BN7R0 | CL10C070CB8NNNC | 2 | CAP 0603 7PF 25V
IC3 | LC1458CB5TR33 | MIC5504-3.3YM5-TR | 1 | 3.3V 300mA LDO Regulator
IC1 | SN74AXC2T45DCUR | SN74AXC2T45DCUR | 1 | Voltage Translator
ACTIVE DEBUGGER
version 8.1
for use with the Active Firmware Tools Active-Pro PC Application
available at https://www.activefirmwaretools.com
Upgrade to the Active-Pro Debugger & Logic Analyzer
Copyright (c) 2025 Active Firmware Tools
https://www.activefirmwaretools.com
Permission is hereby granted, free of charge, to any person
obtaining a copy of this hardware and associated
documentation files (the "Hardware"), to deal in the Hardware
without restriction, including without limitation the rights
to use, copy, modify, merge, publish, distribute, sublicense,
and/or sell copies of the Hardware, and to permit persons to
whom the Hardware is furnished to do so, subject to the
following conditions:
The above copyright notice and this permission notice shall
be included in all copies or substantial portions of the
Hardware.
THE HARDWARE IS PROVIDED "AS IS", WITHOUT WARRANTY OF ANY
KIND, EXPRESS OR IMPLIED, INCLUDING BUT NOT LIMITED TO THE
WARRANTIES OF MERCHANTABILITY, FITNESS FOR A PARTICULAR
PURPOSE AND NONINFRINGEMENT. IN NO EVENT SHALL THE AUTHORS OR
COPYRIGHT HOLDERS BE LIABLE FOR ANY CLAIM, DAMAGES OR OTHER
LIABILITY, WHETHER IN AN ACTION OF CONTRACT, TORT OR
OTHERWISE, ARISING FROM, OUT OF OR IN CONNECTION WITH THE
HARDWARE OR THE USE OR OTHER DEALINGS IN THE HARDWARE.